## Sheet1
Calculated Injection Volumes
Common Syringe Calculations
The first two lines take the length of the syringe and its stated volume to determine the inside diameter of the glass barrel
The third line takes a syringe length and the calculated ID to determine the volume of the syringe in microliters.
Syringe Stroke length {enter} |  |  | Syringe Volume {enter} |  |  | Calculated Inside Diameter |  | Calculated Volume (check)
| 60 | mm |  | 10 | µl | 0.46066 | mm
| 54.1 | mm |  | 10 | µl | 0.48513 | mm
| 0.0127 | mm |  |  |  | 0.482 | mm {enter} | 0.0023173 | µl
This section takes the syringe inside diameter (from above) and determines its spherical diameter if measured under a microscope and
the last section indicates the volume injected from the UMPIII microinjector system.
UMPIII Syringe Calculations |  | Syringe ID (enter) |  |  |  | Cylindrical Volume (UMPIII one step ~3.175 microns)
|  | 0.4851 | mm |  |  | 0.58681 | nl
[6 empty] | 586.8082 | pl
This section determines the volume of an injection from a syringe of a Known ID and known travel distance
Syringe Volume vs. distance |  | ID mm (enter) |  | Distance in microns (enter) |  | Calculated Volume |  | Calculated Volume
|  | 0.482 | mm | 12.7 | µm | 2.3173 | nl | 0.0023173 | µl
This line determines the distance required to inject a volume out of a syringe with a known ID
Syringe Distance vs. Volume |  | ID mm (enter) |  | Volume Enter |  | Calculated Distance
|  | 0.4851 | mm | 500 | nl | 2705.3134 | microns
PV820_PV830 Calculations |  | Spherical OD (enter) |  |  |  | Spherical volume
|  | 27 | um |  |  | 0.010306 | nl
[6 empty] | 10.306 | pl
INSTRUCTIONS FOR USE
Look at the BOLD text above each colored area, this describes what the equations do in each section
The column marked with the word ENTER is where the numbers are typed in, all else are results.
RED is BASIC syringe information
YELLOW is specific to the UMPIII
BLUE is useful for the MMP or DMP
Purple is For PV830